## Calculator
ONE EYE COMPARISON CALCULATOR
Input the information based on the component
***Data based on ISX15 with 4700 OFS
***Service interval extentions are based on a CBPM program and is meant to be used with propoer oil sampling as part of a over all CBPM program.
***Service interval extentions with the Ranglar CMS system is based on proper calibration and use of system in conjuction with a CBPM Program.
Conventional media filters | Customer Data Inputs | [8 empty] | Locked Data | Locked Data | Locked Data | Locked Data
| Fleet units # | # of filters per unit | Liters per unit | Cost Per Liter | Filter Cost | Shop Rate | Shop HRS | Annual HRS / KM / Per Unit | Service Interval - HRS / KM | Annual filter costs | Annual cost Fluids | Disposal fees 5 % | Annual Shop Rate
Engine Oil | 1 | 2 | 80 | 4.45 | 80 | 115 | 1 | 100000 | 32000 | 500 | 1112.5 | 55.625 | 359.375
Engine Coolant | 1 | 1 | 100 | 3.83 | 50 | 115 | 1 | 100000 | 100000 | 50 | 383 | 19.15 | 115
Fuel | 1 | 2 | 0 | 0 | 60 | 115 | 1 | 100000 | 32000 | 375 | 0 | 0 | 359.375
Transmisson | 1 | 1 | 60 | 4.58 | 26 | 115 | 1 | 100000 | 25000 | 104 | 1099.2 | 54.96 | 460
Hydraulic open loop / inline pressure filter | 1 | 2 | 0 | 3.81 | 450 | 115 | 1 | 3000 | 1500 | 1800 | 0 | 0 | 230
Hydraulic closed loop / inline pressure filter | 1 | 4 | 0 | 3.81 | 750 | 115 | 1 | 3000 | 600 | 15000 | 0 | 0 | 575
Hydraulic tank return filter | 1 | 2 | 2000 | 3.81 | 250 | 115 | 1 | 3000 | 1500 | 1000 | 15240 | 762 | 230
Gear Box / PTO | 1 | 1 | 20 | 4.83 | 26 | 115 | 1 | 3000 | 1000 | 78 | 289.8 | 14.49 | 345
Frac / Fluid Pump | 1 | 1 | 100 | 4.83 | 300 | 115 | 1 | 3000 | 1000 | 900 | 1449 | 72.45 | 345
[9 empty] | ANNUAL TOTALS | 19807 | 19573.5 | 978.675 | 3018.75
Input
With One Eye filters @ instalation | Locked Data | Locked Data | Locked Data | Locked Data | One Time | Locked Data | Locked Data | Locked Data | Locked Data | Locked Data | Locked Data | Locked Data | Locked Data
| # of units | # of filter units | Liters per unit | Cost Per Liter | Filter Cost | Shop Rate | Shop HRS @ 75% | Annual HRS / KM | Service Interval Extention X 2.5 | Annual filter costs | Annual cost Fluids | Disposal fees 5 % | Annual Shop Rate
Engine Oil | 1 | 2 | 80 | 4.45 | 1500 | 115 | 0.75 | 100000 | 80000 | 3000 | 445 | 22.25 | 107.8125
Engine Coolant | 1 | 1 | 100 | 3.83 | 1200 | 115 | 0.75 | 100000 | 250000 | 1200 | 153.2 | 7.66 | 34.5
Fuel | 1 | 2 | 0 | 0 | 1800 | 115 | 0.75 | 100000 | 80000 | 3600 | 0 | 0 | 107.8125
Transmisson | 1 | 1 | 60 | 4.58 | 2000 | 115 | 0.75 | 100000 | 62500 | 2000 | 439.68 | 21.984 | 138
Hydraulic open loop / inline pressure filter | 1 | 2 | 0 | 3.81 | 600 | 115 | 0.75 | 3000 | 3750 | 1200 | 0 | 0 | 69
Hydraulic closed loop / inline pressure filter | 1 | 4 | 0 | 3.81 | 6000 | 115 | 0.75 | 3000 | 1500 | 24000 | 0 | 0 | 172.5
Hydraulic tank return filter | 1 | 2 | 2000 | 3.81 | 4000 | 115 | 0.75 | 3000 | 3750 | 8000 | 6096 | 304.8 | 69
Gear Box / PTO | 1 | 1 | 20 | 4.83 | 1200 | 115 | 0.75 | 3000 | 2500 | 1200 | 115.92 | 5.796 | 103.5
Frac / Fluid Pump | 1 | 1 | 100 | 4.83 | 2000 | 115 | 0.75 | 3000 | 2500 | 2000 | 579.6 | 28.98 | 103.5
[9 empty] | ANNUAL TOTALS | 46200 | 7829.4 | 391.47 | 905.625
With One Eye filters after instalation | Locked Data | Locked Data | [7 empty] | Locked Data | Locked Data | Locked Data | Locked Data
| # of units | # of filter units | Liters per unit | Cost Per Liter | Filter Cost | Shop Rate | Shop HRS @ 75% | Annual HRS / KM | Service Interval Extension X 2.5 | Annual filter costs | Annual cost Fluids | Disposal fees 5 % | Annual Shop Rate
Engine Oil | 1 | 0 | 80 | 4.45 | 0 | 115 | 0.75 | 100000 | 80000 | 0 | 445 | 22.25 | 107.8125
Engine Coolant | 1 | 0 | 100 | 3.83 | 0 | 115 | 0.75 | 100000 | 250000 | 0 | 153.2 | 7.66 | 34.5
Fuel | 1 | 0 | 0 | 0 | 0 | 115 | 0.75 | 100000 | 80000 | 0 | 0 | 0 | 107.8125
Transmisson | 1 | 0 | 60 | 4.58 | 0 | 115 | 0.75 | 100000 | 62500 | 0 | 439.68 | 21.984 | 138
Hydraulic open loop / inline pressure filter | 1 | 0 | 0 | 3.81 | 0 | 115 | 0.75 | 3000 | 3750 | 0 | 0 | 0 | 69
Hydraulic closed loop / inline pressure filter | 1 | 0 | 0 | 3.81 | 0 | 115 | 0.75 | 3000 | 1500 | 0 | 0 | 0 | 172.5
Hydraulic tank return filter | 1 | 0 | 2000 | 3.81 | 0 | 115 | 0.75 | 3000 | 3750 | 0 | 6096 | 304.8 | 69
Gear Box / PTO | 1 | 0 | 20 | 4.83 | 0 | 115 | 0.75 | 3000 | 2500 | 0 | 115.92 | 5.796 | 103.5
Frac / Fluid Pump | 1 | 0 | 100 | 4.83 | 0 | 115 | 0.75 | 3000 | 2500 | 0 | 579.6 | 28.98 | 103.5
[9 empty] | ANNUAL TOTALS | 0 | 7829.4 | 391.47 | 905.625
With One Eye filters and Ranglar CMS*** | Locked Data | Locked Data | [7 empty] | Locked Data | Locked Data | Locked Data | Locked Data
| # of units | # of filter units | Liters per unit | Cost Per Liter | Filter Cost | Shop Rate | Shop HRS @ 75% | Annual HRS / KM | Service Interval Extension X 3.5 | Annual filter costs | Annual cost Fluids | Disposal fees 5 % | Annual Shop Rate
Engine Oil | 1 | 0 | 80 | 4.45 | 0 | 115 | 0.5625 | 100000 | 112000 | 0 | 317.8571 | 15.8929 | 57.7567
Engine Coolant | 1 | 0 | 100 | 3.83 | 0 | 115 | 0.5625 | 100000 | 350000 | 0 | 109.4286 | 5.4714 | 18.4821
Fuel | 1 | 0 | 0 | 0 | 0 | 115 | 0.5625 | 100000 | 112000 | 0 | 0 | 0 | 57.7567
Transmisson | 1 | 0 | 60 | 4.58 | 0 | 115 | 0.5625 | 100000 | 87500 | 0 | 314.0571 | 15.7029 | 73.9286
Hydraulic open loop / inline pressure filter | 1 | 0 | 0 | 3.81 | 0 | 115 | 0.5625 | 3000 | 5250 | 0 | 0 | 0 | 36.9643
Hydraulic closed loop / inline pressure filter | 1 | 0 | 0 | 3.81 | 0 | 115 | 0.5625 | 3000 | 2100 | 0 | 0 | 0 | 92.4107
Hydraulic tank return filter | 1 | 0 | 2000 | 3.81 | 0 | 115 | 0.5625 | 3000 | 5250 | 0 | 4354.2857 | 217.7143 | 36.9643
Gear Box / PTO | 1 | 0 | 20 | 4.83 | 0 | 115 | 0.5625 | 3000 | 3500 | 0 | 82.8 | 4.14 | 55.4464
Frac / Fluid Pump | 1 | 0 | 100 | 4.83 | 0 | 115 | 0.5625 | 3000 | 3500 | 0 | 414 | 20.7 | 55.4464
***Cost of Ranglar CMS is dependant on components selected to monitor and can range from $10,000 to $25,0000 | [8 empty] | ANNUAL TOTALS | 0 | 5592.4286 | 279.6214 | 485.1562
Annual Service Totals With
Conventional media filters | 43377.925
One Eye filters Costs | 46200
One Eye filters after instalation | 9126.495
One Eye filters and Ranglar CMS | 6357.2063
Annual Savings With One Eye | 34251.43
Annual Savings With One Eye And Ranglar CMS | 37020.7188

## Component costs
Component costs to replace or repair.
** Repairs are general and subject to internal damage - These are estimates only based on history
** Filters are always changed in groups, the number of filters is dependant on system design
** Shop rates differ from shop to shop, listed here is typical of oilfield and truck shops
Hydraulic Components | **Repair** | Replace | Hours | **Rate** | Rate Total | Totals with Replacment
Main Drive Pump - CTU | 6500 | 27000 | 50 | 115 | 5750 | 32750
Typical charge pump | 400 | 2200 | 8 | 115 | 920 | 3120
Typical servo valve | 200 | 1250 | 6 | 115 | 690 | 1940
Standard HP Filter (each) | NA | 750 | 1 | 115 | 115 | 865
Standard LP or return filter (each) | NA | 250 | 1 | 115 | 115 | 365
Standard charge filter (each) | NA | 400 | 1 | 115 | 115 | 515
Drive Motor | 1200 | 6500 | 6 | 115 | 690 | 7190
Directional Control Valve | 500 | 6500 | 40 | 115 | 4600 | 11100
Hyd system flush due to failure | 5000 | 5000 | 120 | 115 | 13800 | 18800
Drive / Power Components | **Repair** | Replace | Hours | **Rate** | Rate Total | Totals with Replacment
Fuel injector (each) | 1200 | 3500 | 1.5 | 150 | 225 | 3725
Fuel pump | 1800 | 5000 | 4 | 150 | 600 | 5600
Thermostat | NA | 65 | 2 | 150 | 300 | 365
Water pump | NA | 300 | 4 | 150 | 600 | 900
Oil pump | 200 | 1200 | 12 | 150 | 1800 | 3000
Complete Transmisson (4700OFS) | 25000 | 70000 | 100 | 150 | 15000 | 85000
Transmisson pump | 200 | 1200 | 12 | 150 | 1800 | 3000
Transfer case / PTO | 5000 | 22000 | 80 | 115 | 9200 | 31200
Typical 2 pad Gear box | 5500 | 15000 | 60 | 115 | 6900 | 21900
Power end lube pump (Quint) | 350 | 800 | 4 | 115 | 460 | 1260
Complete power end (Quint) | 50000 | 160000 | 80 | 115 | 9200 | 169200
[5 empty] | 0 | 0
[5 empty] | 0 | 0
[5 empty] | 0 | 0
[5 empty] | 0 | 0
[5 empty] | 0 | 0
[5 empty] | 0 | 0
[5 empty] | 0 | 0